## Water Quailty
Well or spring identification | Station number | Date sampled | Time | Temperature water (*C) | Temperature air (*C) | Specific conductance (S/cm) | Field pH (standard units) | pH lab (standard units) | Carbon dioxide dissolved (mg/L as CO2) | alkalinity wat wh tot fet field (mg/L as CaCO3) | Bicar-bonate water wh fet field (mg/L as HCO3) | Carbonate water wh fet field (mg/L as CO3) | Nitrogen, nitrite dissolved (mg/L as N) | Nitrogen, nitrate dissolved (mg/L as N) | Nitrogen, NO2+NO3 dissolved (mg/L as N) | Phos-phate, ortho, dis-solved (mg/L as PO4) | Phos-phorous ortho, dis-solved (mg/L as P) | Hardness total (mg/L as CaCO3) | Hardness noncarb wh wat tot fld (mg/L as CaCO3) | Calcium dissolved (mg/L as Ca) | Magne-sium, dis-solved (mg/L as Mg) | Sodium, dissolved (mg/L as Na) | Sodium adsorp-tion ratio | Sodium percent | Sodium+ potas-sium dissolved (mg/L as Na) | Potas-sium, dis-solved (mg/L as K) | Chloride, dissolved (mg/L as C1) | Sulfate dissolved (mg/L as SO4) | Fluoride, dissolved (mg/L as F) | Silica, dissolved (mg/L as SiO2) | Arsenic dissolved ( g/L as As) | Barium, dissolved ( g/L as Ba) | Boron, dissolved ( g/L as B) | Cadmium dissolved ( g/L as Cd) | Chromium, hexa-valent, dis. ( g/L as Cr) | Iron, dissolved ( g/L as Fe) | Lead, dissolved ( g/L as Pb) | Manga-nese, dissolved ( g/L as Mn) | Strontium, dissolved ( g/L as Sr) | Alumi-num, dis-solved ( g/L as Al) | Lithium, dissolved ( g/L as Li) | Selenium, dissolved ( g/L as Se) | Gross beta, dis-solved (pCi/L as Cs-137) | Gross beta, susp. Total (pCi/L as Cs-137) | Solids, sum of consti-tuents, dissolved (mg/L) | Solids, dissolved (tons per acre-ft) | Nitrogen, nitrate total (mg/L as NO3) | Nitrogen, nitrate dissolved (mg/L as NO3) | Nitrogen, nitrite dissolved (mg/L as NO2) | Mercury dissolved ( g/L as Hg) | Elevation of land surface datum (feet above NGVD) | Depth of well, total (feet) | Depth below land surface (water level, feet) | Gross alpha, dissolved ( g/L as U-NAT) | Gross alpha, susp. Total ( g/L as U-NAT) | Gross beta, dissolved (pCi/L as Sr/Yt-90) | Gross beta, susp. Total (pCi/L as Sr/Yt-90) | Specific conduct-ance lab ( S/cm) | Alkalinity lab (mg/L as CaCO3)
(D-24-30)23bab1 | 312002109154601 | 1985-03-02 | 1330 | 28 | 21.5 | 425 | 8.1 | 8.1 | - | - | - | - | - | - | 1.2 | 0.06 | 0.02 | 110 | 0 | 24 | 11 | 62 | 3 | 55 | - | 2.5 | 6.4 | 14 | 0.4 | 35 | <1 | 28 | 40 | 2 | 9 | 6 | <1 | <1 | 330 | 10 | 47 | <1 | - | - | - | - | - | - | - | - | 3760 | - | - | - | - | - | - | 437 | 205
* |  | 1986-09-15 | - | - | - | - | - | - | - | - | - | - | - | - | - | - | - | - | - | - | - | - | - | - | - | - | - | - | - | - | - | - | - | - | - | - | - | - | - | - | - | - | 5 | 2.2 | 284 | 0.39 | - | - | - | - | 3760 | - | - | 3 | 1.5 | - | - | - | -
(D-24-30)15ddc | 312010109161601 | 1985-03-02 | 1130 | 32.5 | 21.5 | 431 | 8.3 | 8.3 | - | - | - | - | - | - | 1.7 | 0.09 | 0.03 | 62 | 0 | 11 | 8.4 | 78 | 4 | 72 | - | 4.1 | 6.4 | 12 | 0.4 | 20 | 3 | 18 | 60 | <1 | 3 | 7 | <1 | <1 | 300 | 10 | 38 | 1 | - | - | 271 | 0.37 | - | - | - | - | 3759 | - | - | - | - | - | - | 441 | 204
(D-24-30)15cdc1 | 312011109164201 | 1985-03-01 | 1614 | 19 | 24 | 500 | 7.7 | 7.8 | - | - | - | - | - | - | 4.1 | 0.09 | 0.03 | 180 | 0 | 23 | 30 | 46 | 2 | 35 | - | 4.3 | 15 | 26 | 0.4 | 33 | 2 | 32 | 40 | 2 | <1 | 8 | <1 | <1 | 300 | 20 | 18 | 1 | - | - | 331 | 0.45 | - | - | - | - | 3780 | Spring | 0 | - | - | - | - | 553 | 225
(D-24-30)11cad1* | 312117109154001 | 1986-09-15 | - | - | - | - | - | - | - | - | - | - | - | - | - | - | - | - | - | - | - | - | - | - | - | - | - | - | - | - | - | - | - | - | - | - | - | - | - | - | - | - | 3.8 | <0.4 | - | - | - | - | - | - | 3740 | - | - | 8.7 | <0.5 | - | - | - | -
(D-24-30)11cad2 | 312014109153801 | 1985-03-02 | 850 | 30 | 18 | 398 | 8 | 8.2 | - | - | - | - | - | - | 1.2 | 0.06 | 0.02 | 92 | 0 | 17 | 12 | 67 | 3 | 60 | - | 2.8 | 7.2 | 13 | 0.5 | 31 | <1 | 22 | 50 | 2 | 7 | 7 | 2 | <1 | 200 | 20 | 60 | <1 | - | - | 275 | 0.37 | - | - | - | - | 3740 | - | - | - | - | - | - | 431 | 199
(D-24-30)15dad | 312022109160801 | 1985-03-02 | 1100 | 32 | 18 | 495 | 8.4 | 8.5 | - | - | - | - | - | - | 1.4 | 0.09 | 0.03 | 26 | 0 | 5 | 20-2.9 | 110 | 10 | 89 | - | 2.6 | 7 | 13 | 0.5 | 21 | 3 | 16 | 70 | 1 | 2 | <3 | 1 | 2 | 110 | 20 | 65 | <1 | - | - | 312 | 0.42 | - | - | - | - | 3759 | - | - | - | - | - | - | 503 | 238
(D-24-30)13dba* | 312028109142001 | 1986-09-15 | - | - | - | - | - | - | - | - | - | - | - | - | - | - | - | - | - | - | - | - | - | - | - | - | - | - | - | - | - | - | - | - | - | - | - | - | - | - | - | - | 31 | 2.1 | - | - | - | - | - | - | 3760 | - | - | 81 | <0.5 | - | - | - | -
(D-24-30)14cbd | 312026109155201 | 1974-05-22 | - | 29 | - | 458 | - | - | - | 223 | 270 | - | - | - | 1.2 | 0 | <0.010 | 92 | 0 | 17 | 12 | 69 | 3 | 61 | - | 4.5 | 6.9 | 12 | 0.4 | 33 | - | - | 60 | - | - | <10 | - | <10 | - | - | - | - | - | - | 294 | 0.4 | - | - | - | - | 3750 | 583 | - | - | - | - | - | - | -
|  | 1987-11-17 | 1510 | - | - | 450 | - | 8.3 | - | - | - | - | - | - | 1 | - | <0.010 | 64 | 0 | 12 | 8.3 | 83 | 5 | 73 | - | 3 | 10 | 11 | 0.5 | 34 | 2 | - | 60 | - | 3 | <3 | <5 | <1 | - | <10 | - | <1 | - | - | 300 | 0.41 | - | - | - | <0.1 | 3750 | 583 | - | - | - | - | - | 463 | 223
(D-24-30)14cbd |  | 1986-08-18 | 1630 | - | - | - | - | - | - | - | - | - | - | - | - | - | - | - | - | - | - | - | - | - | - | - | - | - | - | - | - | - | - | - | - | - | - | - | - | - | - | - | 4.4 | <0.4 | - | - | - | - | - | - | 3750 | 583 | - | 5 | <0.4 | 3.3 | <0.4 | - | -
|  | 1986-08-20 | 1445 | - | - | - | - | - | - | - | - | - | - | - | - | - | - | - | - | - | - | - | - | - | - | - | - | - | - | - | - | - | - | - | - | - | - | - | - | - | - | - | 6.5 | 33 | - | - | - | - | - | - | 3750 | 583 | - | 6 | 34 | 4.9 | 31 | - | -
|  | 1986-08-20 | 1845 | - | - | - | - | - | - | - | - | - | - | - | - | - | - | - | - | - | - | - | - | - | - | - | - | - | - | - | - | - | - | - | - | - | - | - | - | - | - | - | 5.2 | 0.7 | - | - | - | - | - | - | 3750 | 583 | - | 6.2 | <0.4 | 4 | 0.7 | - | -
|  | 1986-08-21 | 152 | - | - | - | - | - | - | - | - | - | - | - | - | - | - | - | - | - | - | - | - | - | - | - | - | - | - | - | - | - | - | - | - | - | - | - | - | - | - | - | 6.2 | 0.8 | - | - | - | - | - | - | 3750 | 583 | - | 6.6 | <0.4 | 4.7 | 0.8 | - | -
1* |  | 1986-09-15 | - | - | - | - | - | - | - | - | - | - | - | - | - | - | - | - | - | - | - | - | - | - | - | - | - | - | - | - | - | - | - | - | - | - | - | - | - | - | - | - | 3.4 | <1.4 | - | - | - | - | - | - | 3750 | 583 | - | 3.7 | <0.6 | - | - | - | -
(D-24-30)14bdb | 312044109154101 | 1985-03-02 | 1000 | 29 | 18 | 411 | 7.9 | 8.1 | - | - | - | - | - | - | 1.1 | 0.06 | 0.02 | 130 | 0 | 24 | 16 | 53 | 2 | 47 | - | 2.6 | 6.5 | 13 | 0.4 | 34 | <1 | 32 | 40 | <1 | 3 | 7 | <1 | <1 | 310 | <10 | 57 | <1 | - | - | 279 | 0.38 | - | - | - | - | 3750 | - | - | - | - | - | - | 432 | 207
(D-24-31)03bab | 312102109105001 | 1956-11-27 | - | - | - | 1700 | 7.1 | - | 143 | 927 | 1130 | 0 | - | - | - | - | - | 590 | 0 | 150 | 51 | - | 4 | 43 | 200 | - | 22 | 54 | 3.6 | 30 | - | - | - | - | - | - | - | - | - | - | - | - | - | - | 1070 | 1.46 | 1.4 | - | - | - | 4035 | 250 | - | - | - | - | - | - | -
|  | 1974-05-23 | - | 29 | - | 1320 | - | - | - | 687 | 840 | - | - | - | 0.19 | 0.03 | 0.01 | 310 | 0 | 50 | 45 | 190 | 5 | 54 | - | 32 | 19 | 48 | 1.9 | 30 | - | - | 190 | - | - | <10 | - | <10 | - | - | - | - | - | - | 829 | 1.13 | - | - | - | - | 4035 | 250 | - | - | - | - | - | - | -
(D-24-31)10ccc | 312237109105101 | 1974-05-23 | - | 25.5 | - | 1370 | - | - | - | 716 | 870 | - | - | - | 0.03 | 0.09 | 0.03 | 330 | 0 | 58 | 45 | 200 | 5 | 54 | - | 34 | 20 | 49 | 2.5 | 36 | - | - | 190 | - | - | <10 | - | <10 | - | - | - | - | - | - | 874 | 1.19 | - | - | - | - | 4005 | 250 | - | - | - | - | - | - | -
(D-23-30)36bab | 312334109144601 | 1974-06-12 | - | 31 | - | 1410 | - | - | - | 747 | - | <0.0 | 10 | 0.08 | 0.08 | 0.06 | 0.02 | 260 | 0 | 50 | 32 | 240 | 7 | 64 | - | 31 | 19 | 40 | 2.7 | 34 | - | - | 200 | - | - | <10 | - | <10 | - | - | - | - | - | - | 897 | 1.22 | - | 0.35 | 0 | - | 3900 | 308 | - | - | - | - | - | - | -
(D-23-31)26abc2 | 312415109092401 | 1974-06-06 | - | 28 | - | 390 | - | - | - | 192 | 230 | - | - | - | 2 | 0.09 | 0.03 | 150 | 0 | 29 | 20 | 28 | 1 | 27 | - | 5.9 | 5.3 | 6.4 | 0.3 | 50 | - | - | 90 | - | - | <10 | - | <10 | - | - | - | - | - | - | 269 | 0.37 | - | - | - | - | 4145 | 325 | - | - | - | - | - | - | -
(D-23-31)04cab | 312730109113701 | 1974-06-03 | - | 28 | - | 397 | - | - | - | 190 | 230 | - | <0.010 | 1.4 | 1.4 | 0.06 | 0.02 | 110 | 0 | 15 | 17 | 41 | 2 | 43 | - | 8.8 | 5.7 | 9.9 | 0.4 | 35 | - | - | 60 | - | - | <10 | - | <10 | - | - | - | - | - | - | 253 | 0.34 | - | 6.2 | 0 | - | 4215 | **450 | - | - | - | - | - | - | -
(D-23-32)06aad1 | 312747109065501 | 1974-06-03 | - | 22 | - | 702 | - | - | - | 180 | 220 | - | - | - | 7.3 | 0.06 | 0.02 | 290 | 110 | 98 | 12 | 31 | 0.8 | 18 | - | 4.2 | 23 | 120 | 0.2 | 48 | - | - | 30 | - | - | 20 | - | <10 | - | - | - | - | - | - | 477 | 0.65 | - | - | - | - | 4550 | 180 | - | - | - | - | - | - | -
(D-22-32)18bcb | 313104109074901 | 1957-01-04 | - | - | - | 381 | 7.2 | - | 23 | 185 | 220 | 0 | - | - | - | - | - | 160 | 0 | 23 | 24 | - | 0.8 | 25 | 24 | - | 8 | 4.5 | 0.8 | 51 | - | - | - | - | - | - | - | - | - | - | - | - | - | - | 253 | 0.34 | 5.9 | - | - | - | 4655 | 865 | 808 | - | - | - | - | - | -
(D-21-30)32acb | 313348109183501 | 1974-06-04 | - | 26.5 | - | 388 | - | - | - | 144 | 170 | - | - | - | 6.9 | 0.06 | 0.02 | 150 | 8 | 41 | 12 | 20 | 0.7 | 22 | - | 2.8 | 10 | 17 | 0.1 | 30 | - | - | 30 | - | - | <10 | - | <10 | - | - | - | - | - | - | 249 | 0.34 | - | - | - | - | 4770 | 200 | - | - | - | - | - | - | -
(D-22-32)17cca | 313645109064101 | 1974-06-12 | - | 26.5 | - | 373 | - | - | - | 189 | 230 | - | - | - | 0.82 | 0.03 | 0.01 | 140 | 0 | 33 | 15 | 23 | 0.9 | 25 | - | 5.5 | 6.4 | 3.5 | 0.3 | 55 | - | - | 30 | - | - | <10 | - | <10 | - | - | - | - | - | - | 258 | 0.35 | - | - | - | - | 5120 | 458 | - | - | - | - | - | - | -
(D-24-30)16ccc | 312006109180601 | 1987-03-15 | 1300 | 23 | - | 380 | 7.9 | 8.6 | - | 243 | 300 | 0 | - | - | 1.6 | - | 0.01 | 200 | 0 | 28 | 32 | 39 | 1 | 29 | - | 7 | 6.6 | 26 | 0.4 | 35 | - | - | 70 | - | - | 6 | - | 1 | - | - | - | - | - | - | 321 | - | - | - | - | - | 3800 | 100 | - | - | - | - | - | 438 | 198
(D-23-30)32ccd | 312248109185901 | 1987-03-15 | 1600 | 25 | - | 304 | 7.78 | 8.4 | - | 185 | - | - | - | - | 7.8 | - | 0.01 | 190 | - | 38 | 23 | 17 | 0.5 | 16 | - | 6.2 | 3.6 | 11 | 0.2 | 32 | - | - | 20 | - | - | 18 | - | 2 | - | - | - | - | - | - | 209 | - | - | - | - | - | 3955 | - | - | - | - | - | - | 334 | 130
(D-24-29)09cac | 312111109240701 | 1987-03-15 | 1030 | 20 | - | 730 | 7.59 | 8.3 | - | 334 | - | - | - | - | 3.2 | - | 0.01 | 510 | - | 110 | 57 | 50 | 1 | 18 | - | 5.6 | 18 | 270 | 0.6 | 13 | 2 | 20 | 170 | 1 | 1 | 3 | 5 | 140 | 1800 | 10 | 130 | 1 | - | - | 602 | - | - | - | - | - | 4350 | - | - | - | - | - | - | 811 | 126
(D-24-30)11bbc | 312140109160001 | 1987-03-15 | 1430 | 22 |  | 345 | - | - | - | - | - | - | - | - | - | - | - | - | - | - | - | - | - | - | - | - | - | - | - | - | - | - | - | - | - | - | - | - | - | - | - | - | - | - | - | - | - | - | - | - | 3800 | - | - | - | - | - | - | - | -

## Unique
Well or spring identification | Station number | Date sampled | Time | Temperature water (*C) | Temperature air (*C) | Specific conductance ( ( S/cm) | Field pH (standard units) | pH lab (standard units) | Carbon dioxide dissolved (mg/L as CO2) | alkalinity wat wh tot fet field (mg/L as CaCO3) | Bicar-bonate water wh fet field (mg/L as HCO3) | Carbonate water wh fet field (mg/L as CO3) | Nitrogen, nitrite dissolved (mg/L as N) | Nitrogen, nitrate dissolved (mg/L as N) | Nitrogen, NO2+NO3 dissolved (mg/L as N) | Phos-phate, ortho, dis-solved (mg/L as PO4) | Phos-phorous ortho, dis-solved (mg/L as P) | Hardness total (mg/L as CaCO3) | Hardness noncarb wh wat tot fld (mg/L as CaCO3) | Calcium dissolved (mg/L as Ca) | Magne-sium, dis-solved (mg/L as Mg) | Sodium, dissolved (mg/L as Na) | Sodium adsorp-tion ratio | Sodium percent | Sodium+ potas-sium dissolved (mg/L as Na) | Potas-sium, dis-solved (mg/L as K) | Chloride, dissolved (mg/L as C1) | Sulfate dissolved (mg/L as SO4) | Fluoride, dissolved (mg/L as F) | Silica, dissolved (mg/L as SiO2) | Arsenic dissolved ( g/L as As) | Barium, dissolved ( g/L as Ba) | Boron, dissolved ( g/L as B) | Cadmium dissolved ( g/L as Cd) | Chromium, hexa-valent, dis. ( g/L as Cr) | Iron, dissolved ( g/L as Fe) | Lead, dissolved ( g/L as Pb) | Manga-nese, dissolved ( g/L as Mn) | Strontium, dissolved ( g/L as Sr) | Alumi-num, dis-solved ( g/L as Al) | Lithium, dissolved ( g/L as Li) | Selenium, dissolved ( g/L as Se) | Gross beta, dis-solved (pCi/L as Cs-137) | Gross beta, susp. Total (pCi/L as Cs-137) | Solids, sum of consti-tuents, dissolved (mg/L) | Solids, dissolved (tons per acre-ft) | Nitrogen, nitrate total (mg/L as NO3) | Nitrogen, nitrate dissolved (mg/L as NO3) | Nitrogen, nitrite dissolved (mg/L as NO2) | Mercury dissolved ( g/L as Hg) | Elevation of land surface datum (feet above NGVD) | Depth of well, total (feet) | Depth below land surface (water level, feet) | Gross alpha, dissolved ( g/L as U-NAT) | Gross alpha, susp. Total ( g/L as U-NAT) | Gross beta, dissolved (pCi/L as Sr/Yt-90) | Gross beta, susp. Total (pCi/L as Sr/Yt-90) | Specific conduct-ance lab ( S/cm) | Alkalinity lab (mg/L as CaCO3)
(D-24-30)23bab1 | 312002109154601 | 1985-03-02 | 1330 | 28 | 21.5 | 425 | 8.1 | 8.1 | - | - | - | - | - | - | 1.2 | 0.06 | 0.02 | 110 | 0 | 24 | 11 | 62 | 3 | 55 | - | 2.5 | 6.4 | 14 | 0.4 | 35 | <1 | 28 | 40 | 2 | 9 | 6 | <1 | <1 | 330 | 10 | 47 | <1 | - | - | - | - | - | - | - | - | 3760 | - | - | - | - | - | - | 437 | 205
(D-24-30)23bab1 |  | 1986-09-15 | - | - | - | - | - | - | - | - | - | - | - | - | - | - | - | - | - | - | - | - | - | - | - | - | - | - | - | - | - | - | - | - | - | - | - | - | - | - | - | - | 5 | 2.2 | 284 | 0.39 | - | - | - | - | 3760 | - | - | 3 | 1.5 | - | - | - | -
(D-24-30)15ddc | 312010109161601 | 1985-03-02 | 1130 | 32.5 | 21.5 | 431 | 8.3 | 8.3 | - | - | - | - | - | - | 1.7 | 0.09 | 0.03 | 62 | 0 | 11 | 8.4 | 78 | 4 | 72 | - | 4.1 | 6.4 | 12 | 0.4 | 20 | 3 | 18 | 60 | <1 | 3 | 7 | <1 | <1 | 300 | 10 | 38 | 1 | - | - | 271 | 0.37 | - | - | - | - | 3759 | - | - | - | - | - | - | 441 | 204
(D-24-30)15cdc1 | 312011109164201 | 1985-03-01 | 1614 | 19 | 24 | 500 | 7.7 | 7.8 | - | - | - | - | - | - | 4.1 | 0.09 | 0.03 | 180 | 0 | 23 | 30 | 46 | 2 | 35 | - | 4.3 | 15 | 26 | 0.4 | 33 | 2 | 32 | 40 | 2 | <1 | 8 | <1 | <1 | 300 | 20 | 18 | 1 | - | - | 331 | 0.45 | - | - | - | - | 3780 | Spring | 0 | - | - | - | - | 553 | 225
(D-24-30)11cad1 | 312117109154001 | 1986-09-15 | - | - | - | - | - | - | - | - | - | - | - | - | - | - | - | - | - | - | - | - | - | - | - | - | - | - | - | - | - | - | - | - | - | - | - | - | - | - | - | - | 3.8 | <0.4 | - | - | - | - | - | - | 3740 | - | - | 8.7 | <0.5 | - | - | - | -
(D-24-30)11cad2 | 312014109153801 | 1985-03-02 | 850 | 30 | 18 | 398 | 8 | 8.2 | - | - | - | - | - | - | 1.2 | 0.06 | 0.02 | 92 | 0 | 17 | 12 | 67 | 3 | 60 | - | 2.8 | 7.2 | 13 | 0.5 | 31 | <1 | 22 | 50 | 2 | 7 | 7 | 2 | <1 | 200 | 20 | 60 | <1 | - | - | 275 | 0.37 | - | - | - | - | 3740 | - | - | - | - | - | - | 431 | 199
(D-24-30)15dad | 312022109160801 | 1985-03-02 | 1100 | 32 | 18 | 495 | 8.4 | 8.5 | - | - | - | - | - | - | 1.4 | 0.09 | 0.03 | 26 | 0 | 5 | 20-2.9 | 110 | 10 | 89 | - | 2.6 | 7 | 13 | 0.5 | 21 | 3 | 16 | 70 | 1 | 2 | <3 | 1 | 2 | 110 | 20 | 65 | <1 | - | - | 312 | 0.42 | - | - | - | - | 3759 | - | - | - | - | - | - | 503 | 238
(D-24-30)13dba | 312028109142001 | 1986-09-15 | - | - | - | - | - | - | - | - | - | - | - | - | - | - | - | - | - | - | - | - | - | - | - | - | - | - | - | - | - | - | - | - | - | - | - | - | - | - | - | - | 31 | 2.1 | - | - | - | - | - | - | 3760 | - | - | 81 | <0.5 | - | - | - | -
(D-24-30)14cbd | 312026109155201 | 1974-05-22 | - | 29 | - | 458 | - | - | - | 223 | 270 | - | - | - | 1.2 | 0 | <0.010 | 92 | 0 | 17 | 12 | 69 | 3 | 61 | - | 4.5 | 6.9 | 12 | 0.4 | 33 | - | - | 60 | - | - | <10 | - | <10 | - | - | - | - | - | - | 294 | 0.4 | - | - | - | - | 3750 | 583 | - | - | - | - | - | - | -
(D-24-30)14cbd |  | 1987-11-17 | 1510 | - | - | 450 | - | 8.3 | - | - | - | - | - | - | 1 | - | <0.010 | 64 | 0 | 12 | 8.3 | 83 | 5 | 73 | - | 3 | 10 | 11 | 0.5 | 34 | 2 | - | 60 | - | 3 | <3 | <5 | <1 | - | <10 | - | <1 | - | - | 300 | 0.41 | - | - | - | <0.1 | 3750 | 583 | - | - | - | - | - | 463 | 223
(D-24-30)14cbd |  | 1986-08-18 | 1630 | - | - | - | - | - | - | - | - | - | - | - | - | - | - | - | - | - | - | - | - | - | - | - | - | - | - | - | - | - | - | - | - | - | - | - | - | - | - | - | 4.4 | <0.4 | - | - | - | - | - | - | 3750 | 583 | - | 5 | <0.4 | 3.3 | <0.4 | - | -
(D-24-30)14cbd |  | 1986-08-20 | 1445 | - | - | - | - | - | - | - | - | - | - | - | - | - | - | - | - | - | - | - | - | - | - | - | - | - | - | - | - | - | - | - | - | - | - | - | - | - | - | - | 6.5 | 33 | - | - | - | - | - | - | 3750 | 583 | - | 6 | 34 | 4.9 | 31 | - | -
(D-24-30)14cbd |  | 1986-08-20 | 1845 | - | - | - | - | - | - | - | - | - | - | - | - | - | - | - | - | - | - | - | - | - | - | - | - | - | - | - | - | - | - | - | - | - | - | - | - | - | - | - | 5.2 | 0.7 | - | - | - | - | - | - | 3750 | 583 | - | 6.2 | <0.4 | 4 | 0.7 | - | -
(D-24-30)14cbd |  | 1986-08-21 | 152 | - | - | - | - | - | - | - | - | - | - | - | - | - | - | - | - | - | - | - | - | - | - | - | - | - | - | - | - | - | - | - | - | - | - | - | - | - | - | - | 6.2 | 0.8 | - | - | - | - | - | - | 3750 | 583 | - | 6.6 | <0.4 | 4.7 | 0.8 | - | -
(D-24-30)14cbd |  | 1986-09-15 | - | - | - | - | - | - | - | - | - | - | - | - | - | - | - | - | - | - | - | - | - | - | - | - | - | - | - | - | - | - | - | - | - | - | - | - | - | - | - | - | 3.4 | <1.4 | - | - | - | - | - | - | 3750 | 583 | - | 3.7 | <0.6 | - | - | - | -
(D-24-30)14bdb | 312044109154101 | 1985-03-02 | 1000 | 29 | 18 | 411 | 7.9 | 8.1 | - | - | - | - | - | - | 1.1 | 0.06 | 0.02 | 130 | 0 | 24 | 16 | 53 | 2 | 47 | - | 2.6 | 6.5 | 13 | 0.4 | 34 | <1 | 32 | 40 | <1 | 3 | 7 | <1 | <1 | 310 | <10 | 57 | <1 | - | - | 279 | 0.38 | - | - | - | - | 3750 | - | - | - | - | - | - | 432 | 207
(D-24-31)03bab | 312102109105001 | 1956-11-27 | - | - | - | 1700 | 7.1 | - | 143 | 927 | 1130 | 0 | - | - | - | - | - | 590 | 0 | 150 | 51 | - | 4 | 43 | 200 | - | 22 | 54 | 3.6 | 30 | - | - | - | - | - | - | - | - | - | - | - | - | - | - | 1070 | 1.46 | 1.4 | - | - | - | 4035 | 250 | - | - | - | - | - | - | -
(D-24-31)03bab |  | 1974-05-23 | - | 29 | - | 1320 | - | - | - | 687 | 840 | - | - | - | 0.19 | 0.03 | 0.01 | 310 | 0 | 50 | 45 | 190 | 5 | 54 | - | 32 | 19 | 48 | 1.9 | 30 | - | - | 190 | - | - | <10 | - | <10 | - | - | - | - | - | - | 829 | 1.13 | - | - | - | - | 4035 | 250 | - | - | - | - | - | - | -
(D-24-31)10ccc | 312237109105101 | 1974-05-23 | - | 25.5 | - | 1370 | - | - | - | 716 | 870 | - | - | - | 0.03 | 0.09 | 0.03 | 330 | 0 | 58 | 45 | 200 | 5 | 54 | - | 34 | 20 | 49 | 2.5 | 36 | - | - | 190 | - | - | <10 | - | <10 | - | - | - | - | - | - | 874 | 1.19 | - | - | - | - | 4005 | 250 | - | - | - | - | - | - | -
(D-23-30)36bab | 312334109144601 | 1974-06-12 | - | 31 | - | 1410 | - | - | - | 747 | - | <0.0 | 10 | 0.08 | 0.08 | 0.06 | 0.02 | 260 | 0 | 50 | 32 | 240 | 7 | 64 | - | 31 | 19 | 40 | 2.7 | 34 | - | - | 200 | - | - | <10 | - | <10 | - | - | - | - | - | - | 897 | 1.22 | - | 0.35 | 0 | - | 3900 | 308 | - | - | - | - | - | - | -
(D-23-31)26abc2 | 312415109092401 | 1974-06-06 | - | 28 | - | 390 | - | - | - | 192 | 230 | - | - | - | 2 | 0.09 | 0.03 | 150 | 0 | 29 | 20 | 28 | 1 | 27 | - | 5.9 | 5.3 | 6.4 | 0.3 | 50 | - | - | 90 | - | - | <10 | - | <10 | - | - | - | - | - | - | 269 | 0.37 | - | - | - | - | 4145 | 325 | - | - | - | - | - | - | -
(D-23-31)04cab | 312730109113701 | 1974-06-03 | - | 28 | - | 397 | - | - | - | 190 | 230 | - | <0.010 | 1.4 | 1.4 | 0.06 | 0.02 | 110 | 0 | 15 | 17 | 41 | 2 | 43 | - | 8.8 | 5.7 | 9.9 | 0.4 | 35 | - | - | 60 | - | - | <10 | - | <10 | - | - | - | - | - | - | 253 | 0.34 | - | 6.2 | 0 | - | 4215 | **450 | - | - | - | - | - | - | -
(D-23-32)06aad1 | 312747109065501 | 1974-06-03 | - | 22 | - | 702 | - | - | - | 180 | 220 | - | - | - | 7.3 | 0.06 | 0.02 | 290 | 110 | 98 | 12 | 31 | 0.8 | 18 | - | 4.2 | 23 | 120 | 0.2 | 48 | - | - | 30 | - | - | 20 | - | <10 | - | - | - | - | - | - | 477 | 0.65 | - | - | - | - | 4550 | 180 | - | - | - | - | - | - | -
(D-22-32)18bcb | 313104109074901 | 1957-01-04 | - | - | - | 381 | 7.2 | - | 23 | 185 | 220 | 0 | - | - | - | - | - | 160 | 0 | 23 | 24 | - | 0.8 | 25 | 24 | - | 8 | 4.5 | 0.8 | 51 | - | - | - | - | - | - | - | - | - | - | - | - | - | - | 253 | 0.34 | 5.9 | - | - | - | 4655 | 865 | 808 | - | - | - | - | - | -
(D-21-30)32acb | 313348109183501 | 1974-06-04 | - | 26.5 | - | 388 | - | - | - | 144 | 170 | - | - | - | 6.9 | 0.06 | 0.02 | 150 | 8 | 41 | 12 | 20 | 0.7 | 22 | - | 2.8 | 10 | 17 | 0.1 | 30 | - | - | 30 | - | - | <10 | - | <10 | - | - | - | - | - | - | 249 | 0.34 | - | - | - | - | 4770 | 200 | - | - | - | - | - | - | -
(D-22-32)17cca | 313645109064101 | 1974-06-12 | - | 26.5 | - | 373 | - | - | - | 189 | 230 | - | - | - | 0.82 | 0.03 | 0.01 | 140 | 0 | 33 | 15 | 23 | 0.9 | 25 | - | 5.5 | 6.4 | 3.5 | 0.3 | 55 | - | - | 30 | - | - | <10 | - | <10 | - | - | - | - | - | - | 258 | 0.35 | - | - | - | - | 5120 | 458 | - | - | - | - | - | - | -
(D-24-30)16ccc | 312006109180601 | 1987-03-15 | 1300 | 23 | - | 380 | 7.9 | 8.6 | - | 243 | 300 | 0 | - | - | 1.6 | - | 0.01 | 200 | 0 | 28 | 32 | 39 | 1 | 29 | - | 7 | 6.6 | 26 | 0.4 | 35 | - | - | 70 | - | - | 6 | - | 1 | - | - | - | - | - | - | 321 | - | - | - | - | - | 3800 | 100 | - | - | - | - | - | 438 | 198
(D-23-30)32ccd | 312248109185901 | 1987-03-15 | 1600 | 25 | - | 304 | 7.78 | 8.4 | - | 185 | - | - | - | - | 7.8 | - | 0.01 | 190 | - | 38 | 23 | 17 | 0.5 | 16 | - | 6.2 | 3.6 | 11 | 0.2 | 32 | - | - | 20 | - | - | 18 | - | 2 | - | - | - | - | - | - | 209 | - | - | - | - | - | 3955 | - | - | - | - | - | - | 334 | 130
(D-24-29)09cac | 312111109240701 | 1987-03-15 | 1030 | 20 | - | 730 | 7.59 | 8.3 | - | 334 | - | - | - | - | 3.2 | - | 0.01 | 510 | - | 110 | 57 | 50 | 1 | 18 | - | 5.6 | 18 | 270 | 0.6 | 13 | 2 | 20 | 170 | 1 | 1 | 3 | 5 | 140 | 1800 | 10 | 130 | 1 | - | - | 602 | - | - | - | - | - | 4350 | - | - | - | - | - | - | 811 | 126
(D-24-30)11bbc | 312140109160001 | 1987-03-15 | 1430 | 22 |  | 345 | - | - | - | - | - | - | - | - | - | - | - | - | - | - | - | - | - | - | - | - | - | - | - | - | - | - | - | - | - | - | - | - | - | - | - | - | - | - | - | - | - | - | - | - | 3800 | - | - | - | - | - | - | - | -